## Vane
Wind Vane
Outside resistor |  | 10000 | Ohm
Voltage |  | 5 | Volt
Direction (degree) | Resistance (Ohm) | Measurement (Volt)
0 | 33000 | 3.8372
22.5 | 6570 | 1.9825
45 | 8200 | 2.2527
67.5 | 891 | 0.40905
90 | 1000 | 0.45455
112.5 | 688 | 0.32186
135 | 2200 | 0.90164
157.5 | 1410 | 0.61788
180 | 3900 | 1.4029
202.5 | 3140 | 1.1948
225 | 16000 | 3.0769
247.5 | 14120 | 2.927
270 | 120 | 0.059289
292.5 | 42120 | 4.0407
315 | 64900 | 4.3324
337.5 | 21880 | 3.4316

## Wind
Anemometer
The cup-type anemometer measures wind speed by closing a contact as a magnet moves past a switch. A wind speed of 2.4km/h causes the switch to close once per second. The anemometer switch is connected to the inner two conductors of the RJ 11 cable shared by the anemometer and wind vane(pins 2 and 3)

## Rain
Rain Gauge
The rain gauge is a self-emptying tipping bucket type. Each 0.2794mm of rain cause one momentary contact closure that can be recorded with a digital counter or microcontroller interrupt input. The gauge’s switch is connected to the two center conductors of the attached RJ 11-terminated cable.